## T-Display rp2040
https://github.com/erongd/circuitpython/blob/aa29e49d54fedab1ffa9030142d1583ed1dfef76/ports/raspberrypi/boards/lilygo_t_display_rp2040/pins.c
https://github.com/erongd/circuitpython/blob/lilygo_t_display_rp2040/ports/raspberrypi/boards/lilygo_t_display_rp2040/pins.c
#include "shared-bindings/board/__init__.h"
#include "shared-module/displayio/__init__.h" |  |  |  | pinmap:
STATIC const mp_rom_map_elem_t board_module_globals_table[] = {
CIRCUITPYTHON_BOARD_DICT_STANDARD_ITEMS
{ MP_ROM_QSTR(MP_QSTR_TX), MP_ROM_PTR(&pin_GPIO1) }, | TX | 1
{ MP_ROM_QSTR(MP_QSTR_GP1), MP_ROM_PTR(&pin_GPIO1) }, | GP1 | 1
{ MP_ROM_QSTR(MP_QSTR_RX), MP_ROM_PTR(&pin_GPIO2) }, | RX | 2
{ MP_ROM_QSTR(MP_QSTR_GP2), MP_ROM_PTR(&pin_GPIO2) }, | GP2 | 2
{ MP_ROM_QSTR(MP_QSTR_BUTTON_L), MP_ROM_PTR(&pin_GPIO6) }, | BUTTON_L | 6
{ MP_ROM_QSTR(MP_QSTR_GP6), MP_ROM_PTR(&pin_GPIO6) }, | GP6 | 6
{ MP_ROM_QSTR(MP_QSTR_BUTTON_R), MP_ROM_PTR(&pin_GPIO6) }, | BUTTON_R | 7
{ MP_ROM_QSTR(MP_QSTR_GP7), MP_ROM_PTR(&pin_GPIO7) }, | GP7 | 7
{ MP_ROM_QSTR(MP_QSTR_GP8), MP_ROM_PTR(&pin_GPIO8) }, | GP8 | 8
{ MP_ROM_QSTR(MP_QSTR_GP9), MP_ROM_PTR(&pin_GPIO9) }, | GP9 | 9
{ MP_ROM_QSTR(MP_QSTR_SCK), MP_ROM_PTR(&pin_GPIO10) }, | SCK | 10
{ MP_ROM_QSTR(MP_QSTR_GP10), MP_ROM_PTR(&pin_GPIO10) }, | GP10 | 10
{ MP_ROM_QSTR(MP_QSTR_MOSI), MP_ROM_PTR(&pin_GPIO11) }, | MOSI | 11
{ MP_ROM_QSTR(MP_QSTR_GP11), MP_ROM_PTR(&pin_GPIO11) }, | GP11 | 11
{ MP_ROM_QSTR(MP_QSTR_MISO), MP_ROM_PTR(&pin_GPIO12) }, | MISO
{ MP_ROM_QSTR(MP_QSTR_GP12), MP_ROM_PTR(&pin_GPIO12) }, | GP12 | 12
{ MP_ROM_QSTR(MP_QSTR_GP13), MP_ROM_PTR(&pin_GPIO13) }, | GP13 | 13
{ MP_ROM_QSTR(MP_QSTR_SDA), MP_ROM_PTR(&pin_GPIO14) }, | SDA | 14
{ MP_ROM_QSTR(MP_QSTR_GP14), MP_ROM_PTR(&pin_GPIO14) }, | GP14 | 14
{ MP_ROM_QSTR(MP_QSTR_SCL), MP_ROM_PTR(&pin_GPIO15) }, | SCL | 15
{ MP_ROM_QSTR(MP_QSTR_GP15), MP_ROM_PTR(&pin_GPIO15) }, | GP15 | 15
{ MP_ROM_QSTR(MP_QSTR_GP16), MP_ROM_PTR(&pin_GPIO16) }, | GP16 | 16
17
{ MP_ROM_QSTR(MP_QSTR_GP18), MP_ROM_PTR(&pin_GPIO18) }, | GP18 | 18
19
{ MP_ROM_QSTR(MP_QSTR_GP21), MP_ROM_PTR(&pin_GPIO21) }, | GP21 | 21 |  | 20
{ MP_ROM_QSTR(MP_QSTR_TFT_POWER), MP_ROM_PTR(&pin_GPIO22) }, | TFT_POWER | 22
{ MP_ROM_QSTR(MP_QSTR_GP22), MP_ROM_PTR(&pin_GPIO22) }, | GP22 | 22 |  | 23
24
{ MP_ROM_QSTR(MP_QSTR_LED), MP_ROM_PTR(&pin_GPIO25) }, | LED | 25
{ MP_ROM_QSTR(MP_QSTR_GP25), MP_ROM_PTR(&pin_GPIO25) }, | GP25 | 25
// 1.14 inch LCD ST7789
{ MP_ROM_QSTR(MP_QSTR_LCD_MOSI), MP_ROM_PTR(&pin_GPIO3) }, | LCD_MOSI | 3
{ MP_ROM_QSTR(MP_QSTR_LCD_CLK), MP_ROM_PTR(&pin_GPIO2) }, | LCD_CLK | 2
{ MP_ROM_QSTR(MP_QSTR_LCD_CS), MP_ROM_PTR(&pin_GPIO5) }, | LCD_CS | 5
{ MP_ROM_QSTR(MP_QSTR_LCD_RESET), MP_ROM_PTR(&pin_GPIO0) }, | LCD_RESET | 0
{ MP_ROM_QSTR(MP_QSTR_LCD_BACKLIGHT), MP_ROM_PTR(&pin_GPIO4) }, | LCD_BACKLIGHT | 4
{ MP_ROM_QSTR(MP_QSTR_LCD_DC), MP_ROM_PTR(&pin_GPIO1) }, | LCD_DC | 1
{ MP_ROM_QSTR(MP_QSTR_DISPLAY), MP_ROM_PTR(&displays[0].display) }, | DISPLAY
{ MP_ROM_QSTR(MP_QSTR_VOLTAGE_MONITOR), MP_ROM_PTR(&pin_GPIO29) }, | VOLTAGE_MONITOR | 29 |  | 29
28
{ MP_ROM_QSTR(MP_QSTR_I2C), MP_ROM_PTR(&board_i2c_obj) }, |  |  |  | 27
{ MP_ROM_QSTR(MP_QSTR_SPI), MP_ROM_PTR(&board_spi_obj) }, |  |  | VOLTAGE_MONITOR | 26 | BAT_ADC
};
MP_DEFINE_CONST_DICT(board_module_globals, board_module_globals_table);
Voltage monitor: is this pin 26?

## T-Display esp32
https://github.com/adafruit/circuitpython/blob/main/ports/espressif/boards/doit_esp32_devkit_v1/pins.c
21
board.D12 | 22 |  | {MP_ROM_QSTR(MP_QSTR_D15), MP_ROM_PTR(&pin_GPIO15)}, | 15 | 15 |  | 15
board.D13 | 17 |  | {MP_ROM_QSTR(MP_QSTR_D2), MP_ROM_PTR(&pin_GPIO2)}, | 2 | 2 |  | 2
board.D14 | 2 | [5 empty] | 4
board.D15 | 15 |  | {MP_ROM_QSTR(MP_QSTR_RX2), MP_ROM_PTR(&pin_GPIO16)}, | RX2 | 16 | LCD_DC
board.D18 board.SCK | 13 |  | {MP_ROM_QSTR(MP_QSTR_TX2), MP_ROM_PTR(&pin_GPIO17)}, | TX2 | 17 |  | 17
board.D19 board.MISO | 12 |  | {MP_ROM_QSTR(MP_QSTR_D5), MP_ROM_PTR(&pin_GPIO5)}, | 5 | 5 | LCD_CS
board.D2 board.LED | 36 |  | {MP_ROM_QSTR(MP_QSTR_D18), MP_ROM_PTR(&pin_GPIO18)}, | 18 | 18 | LCD_SCK
board.D21 board.SDA | 37 |  | {MP_ROM_QSTR(MP_QSTR_D19), MP_ROM_PTR(&pin_GPIO19)}, | 19 | 19 | LCD_MOSI
board.D22 board.SCL | 38 |  | {MP_ROM_QSTR(MP_QSTR_D21), MP_ROM_PTR(&pin_GPIO21)}, | 21 | 21 |  | 21
board.D23 board.MOSI | 32 |  | {MP_ROM_QSTR(MP_QSTR_RX0), MP_ROM_PTR(&pin_GPIO1)}, | RX0 | 1 |  | 1
board.D25 | 33 |  | {MP_ROM_QSTR(MP_QSTR_TX0), MP_ROM_PTR(&pin_GPIO3)}, | TX0 | 3 |  | 3
board.D26 | 25 |  | {MP_ROM_QSTR(MP_QSTR_D22), MP_ROM_PTR(&pin_GPIO22)}, | 22 | 22 |  | 22
board.D27 | 26 |  | {MP_ROM_QSTR(MP_QSTR_D23), MP_ROM_PTR(&pin_GPIO23)}, | 23 | 23 | LCD_RST
board.D32 | 27 |  | {MP_ROM_QSTR(MP_QSTR_D13), MP_ROM_PTR(&pin_GPIO13)}, | 13 | 13 |  | 13
board.D33 | 0 | BUTTON_L | {MP_ROM_QSTR(MP_QSTR_D12), MP_ROM_PTR(&pin_GPIO12)}, | 12 | 12 |  | 12
board.D34 | 35 | BUTTON_R | {MP_ROM_QSTR(MP_QSTR_D14), MP_ROM_PTR(&pin_GPIO14)}, | 14 | 14 |  | 14
board.D35 | 34 | BAT | {MP_ROM_QSTR(MP_QSTR_D27), MP_ROM_PTR(&pin_GPIO27)}, | 27 | 27 |  | 27
board.D5 |  |  | {MP_ROM_QSTR(MP_QSTR_D26), MP_ROM_PTR(&pin_GPIO26)}, | 26 | 26 |  | 26
board.RX board.RX2 |  |  | {MP_ROM_QSTR(MP_QSTR_D25), MP_ROM_PTR(&pin_GPIO25)}, | 25 | 25 |  | 25
board.RX0 |  |  | {MP_ROM_QSTR(MP_QSTR_D33), MP_ROM_PTR(&pin_GPIO33)}, | 33 | 33 |  | 33
board.TX board.TX2 |  |  | {MP_ROM_QSTR(MP_QSTR_D32), MP_ROM_PTR(&pin_GPIO32)}, | 32 | 32 |  | 32
board.TX0 |  |  | {MP_ROM_QSTR(MP_QSTR_D35), MP_ROM_PTR(&pin_GPIO35)}, | 35 | 35 |  | 35
|  |  | {MP_ROM_QSTR(MP_QSTR_D34), MP_ROM_PTR(&pin_GPIO34)}, | 34 | 34 |  | 34
|  |  | {MP_ROM_QSTR(MP_QSTR_LED), MP_ROM_PTR(&pin_GPIO2)}, | LED | 2
|  |  | {MP_ROM_QSTR(MP_QSTR_SDA), MP_ROM_PTR(&pin_GPIO21)}, | SDA | 21
|  |  | {MP_ROM_QSTR(MP_QSTR_SCL), MP_ROM_PTR(&pin_GPIO22)}, | SCL | 22
|  |  | {MP_ROM_QSTR(MP_QSTR_SCK), MP_ROM_PTR(&pin_GPIO18)}, | SCK | 18
|  |  | {MP_ROM_QSTR(MP_QSTR_MOSI), MP_ROM_PTR(&pin_GPIO23)}, | MOSI | 23
|  |  | {MP_ROM_QSTR(MP_QSTR_MISO), MP_ROM_PTR(&pin_GPIO19)}, | MISO | 19
|  |  | {MP_ROM_QSTR(MP_QSTR_TX), MP_ROM_PTR(&pin_GPIO17)}, | TX | 17
|  |  | {MP_ROM_QSTR(MP_QSTR_RX), MP_ROM_PTR(&pin_GPIO16)}, | RX | 16
|  |  | {MP_ROM_QSTR(MP_QSTR_I2C), MP_ROM_PTR(&board_i2c_obj)}, | I2C
|  |  | {MP_ROM_QSTR(MP_QSTR_SPI), MP_ROM_PTR(&board_spi_obj)}, | SPI
|  |  | {MP_ROM_QSTR(MP_QSTR_UART), MP_ROM_PTR(&board_uart_obj)} | UART
voltage monitor on pin 34 with a 100k/100k voltage divider

## DEVKIT V1
https://github.com/adafruit/circuitpython/blob/main/ports/espressif/boards/doit_esp32_devkit_v1/pins.c
https://user-images.githubusercontent.com/9260214/28747595-19a41090-7471-11e7-826c-42c28ea7ae6e.jpeg
| backlight = board.D4 | [8 empty] | pin
board.D12 |  |  | top left |  | {MP_ROM_QSTR(MP_QSTR_D15), MP_ROM_PTR(&pin_GPIO15)}, | 15 | 15 |  | 15 | 15
board.D13 |  |  |  |  | {MP_ROM_QSTR(MP_QSTR_D2), MP_ROM_PTR(&pin_GPIO2)}, | 2 | 2 |  | 2 | 2
board.D14 |  |  |  | missing | {MP_ROM_QSTR(MP_QSTR_D4), MP_ROM_PTR(&pin_GPIO4)}, |  |  |  | 4 | 4
board.D15 |  |  |  | also 16 | {MP_ROM_QSTR(MP_QSTR_RX2), MP_ROM_PTR(&pin_GPIO16)}, | RX2 | 16 | LCD_DC |  | 16
board.D18 board.SCK | spi_clk = board.D18 |  |  | also 17 | {MP_ROM_QSTR(MP_QSTR_TX2), MP_ROM_PTR(&pin_GPIO17)}, | TX2 | 17 |  | 17 | 17
board.D19 board.MISO | spi_mosi = board.D19 |  |  |  | {MP_ROM_QSTR(MP_QSTR_D5), MP_ROM_PTR(&pin_GPIO5)}, | 5 | 5 | LCD_CS |  | 5
board.D2 board.LED |  |  |  |  | {MP_ROM_QSTR(MP_QSTR_D18), MP_ROM_PTR(&pin_GPIO18)}, | 18 | 18 | LCD_SCK |  | 18
board.D21 board.SDA |  |  |  |  | {MP_ROM_QSTR(MP_QSTR_D19), MP_ROM_PTR(&pin_GPIO19)}, | 19 | 19 | LCD_MOSI |  | 19
board.D22 board.SCL |  |  |  |  | {MP_ROM_QSTR(MP_QSTR_D21), MP_ROM_PTR(&pin_GPIO21)}, | 21 | 21 |  | 21 | 21
board.D23 board.MOSI | tft_rst = board.D23 |  |  | also 1 | {MP_ROM_QSTR(MP_QSTR_RX0), MP_ROM_PTR(&pin_GPIO1)}, | RX0 | 1 |  | 1 | 1
board.D25 |  |  |  | also 3 | {MP_ROM_QSTR(MP_QSTR_TX0), MP_ROM_PTR(&pin_GPIO3)}, | TX0 | 3 |  | 3 | 3
board.D26 |  |  |  |  | {MP_ROM_QSTR(MP_QSTR_D22), MP_ROM_PTR(&pin_GPIO22)}, | 22 | 22 |  | 22 | 22
board.D27 |  |  |  |  | {MP_ROM_QSTR(MP_QSTR_D23), MP_ROM_PTR(&pin_GPIO23)}, | 23 | 23 | LCD_RST |  | 23
board.D32 |  |  | top right |  | {MP_ROM_QSTR(MP_QSTR_D13), MP_ROM_PTR(&pin_GPIO13)}, | 13 | 13 |  | 13 | 13
board.D33 |  |  |  |  | {MP_ROM_QSTR(MP_QSTR_D12), MP_ROM_PTR(&pin_GPIO12)}, | 12 | 12 |  | 12 | 12
board.D34 |  |  |  |  | {MP_ROM_QSTR(MP_QSTR_D14), MP_ROM_PTR(&pin_GPIO14)}, | 14 | 14 |  | 14 | 14
board.D35 |  |  |  |  | {MP_ROM_QSTR(MP_QSTR_D27), MP_ROM_PTR(&pin_GPIO27)}, | 27 | 27 |  | 27 | 27
board.D5 | tft_cs = board.D5 |  |  |  | {MP_ROM_QSTR(MP_QSTR_D26), MP_ROM_PTR(&pin_GPIO26)}, | 26 | 26 |  | 26 | 26
board.RX board.RX2 | tft_dc = board.D16 | tft_dc = board.RX |  |  | {MP_ROM_QSTR(MP_QSTR_D25), MP_ROM_PTR(&pin_GPIO25)}, | 25 | 25 |  | 25 | 25
board.RX0 |  |  |  |  | {MP_ROM_QSTR(MP_QSTR_D33), MP_ROM_PTR(&pin_GPIO33)}, | 33 | 33 |  | 33 | 33
board.TX board.TX2 |  |  |  |  | {MP_ROM_QSTR(MP_QSTR_D32), MP_ROM_PTR(&pin_GPIO32)}, | 32 | 32 |  | 32 | 32
board.TX0 |  |  |  |  | {MP_ROM_QSTR(MP_QSTR_D35), MP_ROM_PTR(&pin_GPIO35)}, | 35 | 35 |  | 35 | 35
[5 empty] | {MP_ROM_QSTR(MP_QSTR_D34), MP_ROM_PTR(&pin_GPIO34)}, | 34 | 34 |  | 34 | 34
|  |  |  | missing | {MP_ROM_QSTR(MP_QSTR_VN), MP_ROM_PTR(&pin_GPIO39)}, |  | 39 | VN
|  |  |  | missing | {MP_ROM_QSTR(MP_QSTR_VP), MP_ROM_PTR(&pin_GPIO36)}, |  | 36 | VP
[5 empty] | {MP_ROM_QSTR(MP_QSTR_LED), MP_ROM_PTR(&pin_GPIO2)}, | LED | 2
[5 empty] | {MP_ROM_QSTR(MP_QSTR_SDA), MP_ROM_PTR(&pin_GPIO21)}, | SDA | 21
[5 empty] | {MP_ROM_QSTR(MP_QSTR_SCL), MP_ROM_PTR(&pin_GPIO22)}, | SCL | 22
[5 empty] | {MP_ROM_QSTR(MP_QSTR_SCK), MP_ROM_PTR(&pin_GPIO18)}, | SCK | 18
[5 empty] | {MP_ROM_QSTR(MP_QSTR_MOSI), MP_ROM_PTR(&pin_GPIO23)}, | MOSI | 23
[5 empty] | {MP_ROM_QSTR(MP_QSTR_MISO), MP_ROM_PTR(&pin_GPIO19)}, | MISO | 19
[5 empty] | {MP_ROM_QSTR(MP_QSTR_TX), MP_ROM_PTR(&pin_GPIO17)}, | TX | 17
[5 empty] | {MP_ROM_QSTR(MP_QSTR_RX), MP_ROM_PTR(&pin_GPIO16)}, | RX | 16
{MP_ROM_QSTR(MP_QSTR_D1), MP_ROM_PTR(&pin_GPIO1)},
{MP_ROM_QSTR(MP_QSTR_D3), MP_ROM_PTR(&pin_GPIO3)},
{MP_ROM_QSTR(MP_QSTR_D16), MP_ROM_PTR(&pin_GPIO16)},
{MP_ROM_QSTR(MP_QSTR_D17), MP_ROM_PTR(&pin_GPIO17)},
[5 empty] | {MP_ROM_QSTR(MP_QSTR_I2C), MP_ROM_PTR(&board_i2c_obj)}, | I2C
[5 empty] | {MP_ROM_QSTR(MP_QSTR_SPI), MP_ROM_PTR(&board_spi_obj)}, | SPI
[5 empty] | {MP_ROM_QSTR(MP_QSTR_UART), MP_ROM_PTR(&board_uart_obj)} | UART
[5 empty] | voltage monitor on pin 34 with a 100k/100k voltage divider |  | pin

## T18 T-Energy
https://github.com/LilyGO/LILYGO-T-Energy
https://github.com/LilyGO/LILYGO-T-Energy/blob/master/t18_v3.0.pdf
http://www.lilygo.cn/prod_view.aspx?TypeId=50033&Id=1170&FId=t3:50033:3
https://randomnerdtutorials.com/esp32-pinout-reference-gpios/
https://github.com/adafruit/circuitpython/blob/main/ports/espressif/boards/doit_esp32_devkit_v1/pins.c
https://www.espressif.com/sites/default/files/documentation/esp32-wrover_datasheet_en.pdf
pictures:
left | esp32 |  |  | esp32 | right | [5 empty] | https://github.com/LilyGO/LILYGO-T-Energy/blob/master/T18v3.0.jpg
NC |  |  |  |  | NC
CLK | 6 |  |  |  | 5V |  | # | T18 | Devkit1
SD0 | 7 |  |  | 11 | CMD |  | 1 | 0 |  | BOOT
SD1 | 8 |  |  | 10 | SD3 |  | 2 | 1 | 1 | TX
15 | 15 |  |  | 9 | SD2 |  | 3 | 2 | 2
2 | 2 |  |  | 13 | 13 |  | 4 | 3 | 3 | RX
0 | 0 |  |  |  | GND |  | 5 | 4 | 4
4 | 4 |  |  | 12 | 12 |  | 6 | 5 | 5
NC |  |  |  | 14 | 14 |  | 7 | 6 | SPI
NC |  |  |  | 27 | 27 |  | 8 | 7 | SPI
5 | 5 | LED |  | 26 | 26 |  | 9 | 8 | SPI
18 | 18 |  |  | 25 | 25 |  | 10 | 9 | SPI
19 | 19 |  |  | 33 | 33 |  | 11 | 10 | SPI
GND |  |  |  | 32 | 32 |  | 12 | 11 | SPI
21 | 21 |  | VOLT_BAT | 35 | 35 | input | 13 | 12 | 12
RX | 3 |  |  | 34 | 34 | input | 14 | 13 | 13
TX | 1 |  |  | 39 | VN | input | 15 | 14 | 14
22 | 22 |  |  | 36 | VP | input | 16 | 15 | 15
23 | 23 |  |  |  | EN |  | 17 | N/C | 16
GND |  |  |  |  | 3V3 |  | 18 | N/C | 17
[7 empty] | 19 | 18 | 18
[7 empty] | 20 | 19 | 19
[7 empty] | 21 | 21 | 21
[7 empty] | 22 | 22 | 22
[7 empty] | 23 | 23 | 23
LEDs: | [6 empty] | 24 | 25 | 25
red | charge | pin 2 on TP5400 |  |  |  |  | 25 | 26 | 26
green | standby | pin 4 on TP5400 |  |  |  |  | 26 | 27 | 27
blue | pin5 | [5 empty] | 27 | 32 | 32
[7 empty] | 28 | 33 | 33
[7 empty] | 29 | 34 | 34
[7 empty] | 30 | 35 | 35
[7 empty] | 31 | 36 |  | VP
[7 empty] | 32 | 39 |  | VN
[6 empty] | not used: |  | 20
24
37
38
28
29
30
31

## YD-RP2040
https://circuitpython.org/board/vcc_gnd_yd_rp2040/
https://github.com/adafruit/circuitpython/blob/main/ports/raspberrypi/boards/vcc_gnd_yd_rp2040/pins.c
https://github.com/adafruit/circuitpython/blob/main/ports/raspberrypi/boards/raspberry_pi_pico/pins.c
pico | yd_rp2040
CIRCUITPYTHON_BOARD_DICT_STANDARD_ITEMS | CIRCUITPYTHON_BOARD_DICT_STANDARD_ITEMS
{ MP_ROM_QSTR(MP_QSTR_GP0), MP_ROM_PTR(&pin_GPIO0) }, | { MP_ROM_QSTR(MP_QSTR_GP0), MP_ROM_PTR(&pin_GPIO0) },
{ MP_ROM_QSTR(MP_QSTR_GP1), MP_ROM_PTR(&pin_GPIO1) }, | { MP_ROM_QSTR(MP_QSTR_GP1), MP_ROM_PTR(&pin_GPIO1) },
{ MP_ROM_QSTR(MP_QSTR_GP2), MP_ROM_PTR(&pin_GPIO2) }, | { MP_ROM_QSTR(MP_QSTR_GP2), MP_ROM_PTR(&pin_GPIO2) },
{ MP_ROM_QSTR(MP_QSTR_GP3), MP_ROM_PTR(&pin_GPIO3) }, | { MP_ROM_QSTR(MP_QSTR_GP3), MP_ROM_PTR(&pin_GPIO3) },
{ MP_ROM_QSTR(MP_QSTR_GP4), MP_ROM_PTR(&pin_GPIO4) }, | { MP_ROM_QSTR(MP_QSTR_GP4), MP_ROM_PTR(&pin_GPIO4) },
{ MP_ROM_QSTR(MP_QSTR_GP5), MP_ROM_PTR(&pin_GPIO5) }, | { MP_ROM_QSTR(MP_QSTR_GP5), MP_ROM_PTR(&pin_GPIO5) },
{ MP_ROM_QSTR(MP_QSTR_GP6), MP_ROM_PTR(&pin_GPIO6) }, | { MP_ROM_QSTR(MP_QSTR_GP6), MP_ROM_PTR(&pin_GPIO6) },
{ MP_ROM_QSTR(MP_QSTR_GP7), MP_ROM_PTR(&pin_GPIO7) }, | { MP_ROM_QSTR(MP_QSTR_GP7), MP_ROM_PTR(&pin_GPIO7) },
{ MP_ROM_QSTR(MP_QSTR_GP8), MP_ROM_PTR(&pin_GPIO8) }, | { MP_ROM_QSTR(MP_QSTR_GP8), MP_ROM_PTR(&pin_GPIO8) },
{ MP_ROM_QSTR(MP_QSTR_GP9), MP_ROM_PTR(&pin_GPIO9) }, | { MP_ROM_QSTR(MP_QSTR_GP9), MP_ROM_PTR(&pin_GPIO9) },
{ MP_ROM_QSTR(MP_QSTR_GP10), MP_ROM_PTR(&pin_GPIO10) }, | { MP_ROM_QSTR(MP_QSTR_GP10), MP_ROM_PTR(&pin_GPIO10) },
{ MP_ROM_QSTR(MP_QSTR_GP11), MP_ROM_PTR(&pin_GPIO11) }, | { MP_ROM_QSTR(MP_QSTR_GP11), MP_ROM_PTR(&pin_GPIO11) },
{ MP_ROM_QSTR(MP_QSTR_GP12), MP_ROM_PTR(&pin_GPIO12) }, | { MP_ROM_QSTR(MP_QSTR_GP12), MP_ROM_PTR(&pin_GPIO12) },
{ MP_ROM_QSTR(MP_QSTR_GP13), MP_ROM_PTR(&pin_GPIO13) }, | { MP_ROM_QSTR(MP_QSTR_GP13), MP_ROM_PTR(&pin_GPIO13) },
{ MP_ROM_QSTR(MP_QSTR_GP14), MP_ROM_PTR(&pin_GPIO14) }, | { MP_ROM_QSTR(MP_QSTR_GP14), MP_ROM_PTR(&pin_GPIO14) },
{ MP_ROM_QSTR(MP_QSTR_GP15), MP_ROM_PTR(&pin_GPIO15) }, | { MP_ROM_QSTR(MP_QSTR_GP15), MP_ROM_PTR(&pin_GPIO15) },
{ MP_ROM_QSTR(MP_QSTR_GP16), MP_ROM_PTR(&pin_GPIO16) }, | { MP_ROM_QSTR(MP_QSTR_GP16), MP_ROM_PTR(&pin_GPIO16) },
{ MP_ROM_QSTR(MP_QSTR_GP17), MP_ROM_PTR(&pin_GPIO17) }, | { MP_ROM_QSTR(MP_QSTR_GP17), MP_ROM_PTR(&pin_GPIO17) },
{ MP_ROM_QSTR(MP_QSTR_GP18), MP_ROM_PTR(&pin_GPIO18) }, | { MP_ROM_QSTR(MP_QSTR_GP18), MP_ROM_PTR(&pin_GPIO18) },
{ MP_ROM_QSTR(MP_QSTR_GP19), MP_ROM_PTR(&pin_GPIO19) }, | { MP_ROM_QSTR(MP_QSTR_GP19), MP_ROM_PTR(&pin_GPIO19) },
{ MP_ROM_QSTR(MP_QSTR_GP20), MP_ROM_PTR(&pin_GPIO20) }, | { MP_ROM_QSTR(MP_QSTR_GP20), MP_ROM_PTR(&pin_GPIO20) },
{ MP_ROM_QSTR(MP_QSTR_GP21), MP_ROM_PTR(&pin_GPIO21) }, | { MP_ROM_QSTR(MP_QSTR_GP21), MP_ROM_PTR(&pin_GPIO21) },
{ MP_ROM_QSTR(MP_QSTR_GP22), MP_ROM_PTR(&pin_GPIO22) }, | { MP_ROM_QSTR(MP_QSTR_GP22), MP_ROM_PTR(&pin_GPIO22) },
{ MP_ROM_QSTR(MP_QSTR_SMPS_MODE), MP_ROM_PTR(&pin_GPIO23) }, | { MP_ROM_QSTR(MP_QSTR_RGB), MP_ROM_PTR(&pin_GPIO23) }, | RGB
| { MP_ROM_QSTR(MP_QSTR_NEOPIXEL), MP_ROM_PTR(&pin_GPIO23) }, | NEOPIXEL
{ MP_ROM_QSTR(MP_QSTR_GP23), MP_ROM_PTR(&pin_GPIO23) }, | { MP_ROM_QSTR(MP_QSTR_GP23), MP_ROM_PTR(&pin_GPIO23) },
{ MP_ROM_QSTR(MP_QSTR_VBUS_SENSE), MP_ROM_PTR(&pin_GPIO24) }, | { MP_ROM_QSTR(MP_QSTR_BUTTON), MP_ROM_PTR(&pin_GPIO24) }, | BUTTON
{ MP_ROM_QSTR(MP_QSTR_GP24), MP_ROM_PTR(&pin_GPIO24) },
{ MP_ROM_QSTR(MP_QSTR_LED), MP_ROM_PTR(&pin_GPIO25) }, | { MP_ROM_QSTR(MP_QSTR_LED), MP_ROM_PTR(&pin_GPIO25) },
{ MP_ROM_QSTR(MP_QSTR_GP25), MP_ROM_PTR(&pin_GPIO25) },
{ MP_ROM_QSTR(MP_QSTR_GP26_A0), MP_ROM_PTR(&pin_GPIO26) }, | { MP_ROM_QSTR(MP_QSTR_GP26_A0), MP_ROM_PTR(&pin_GPIO26) },
{ MP_ROM_QSTR(MP_QSTR_GP26), MP_ROM_PTR(&pin_GPIO26) }, | { MP_ROM_QSTR(MP_QSTR_GP26), MP_ROM_PTR(&pin_GPIO26) },
{ MP_ROM_QSTR(MP_QSTR_A0), MP_ROM_PTR(&pin_GPIO26) }, | { MP_ROM_QSTR(MP_QSTR_A0), MP_ROM_PTR(&pin_GPIO26) },
{ MP_ROM_QSTR(MP_QSTR_GP27_A1), MP_ROM_PTR(&pin_GPIO27) }, | { MP_ROM_QSTR(MP_QSTR_GP27_A1), MP_ROM_PTR(&pin_GPIO27) },
{ MP_ROM_QSTR(MP_QSTR_GP27), MP_ROM_PTR(&pin_GPIO27) }, | { MP_ROM_QSTR(MP_QSTR_GP27), MP_ROM_PTR(&pin_GPIO27) },
{ MP_ROM_QSTR(MP_QSTR_A1), MP_ROM_PTR(&pin_GPIO27) }, | { MP_ROM_QSTR(MP_QSTR_A1), MP_ROM_PTR(&pin_GPIO27) },
{ MP_ROM_QSTR(MP_QSTR_GP28_A2), MP_ROM_PTR(&pin_GPIO28) }, | { MP_ROM_QSTR(MP_QSTR_GP28_A2), MP_ROM_PTR(&pin_GPIO28) },
{ MP_ROM_QSTR(MP_QSTR_GP28), MP_ROM_PTR(&pin_GPIO28) }, | { MP_ROM_QSTR(MP_QSTR_GP28), MP_ROM_PTR(&pin_GPIO28) },
{ MP_ROM_QSTR(MP_QSTR_A2), MP_ROM_PTR(&pin_GPIO28) }, | { MP_ROM_QSTR(MP_QSTR_A2), MP_ROM_PTR(&pin_GPIO28) },
{ MP_ROM_QSTR(MP_QSTR_A3), MP_ROM_PTR(&pin_GPIO29) }, | { MP_ROM_QSTR(MP_QSTR_A3), MP_ROM_PTR(&pin_GPIO29) },
{ MP_ROM_QSTR(MP_QSTR_VOLTAGE_MONITOR), MP_ROM_PTR(&pin_GPIO29) },
{ MP_ROM_QSTR(MP_QSTR_GP29), MP_ROM_PTR(&pin_GPIO29) },
{ MP_ROM_QSTR(MP_QSTR_GP29_A3), MP_ROM_PTR(&pin_GPIO29) },